## Summary_Notes
Uncongested |  |  |  | Congested
| GL | EL | Corridor |  | GL | EL
A-B | 123-210 | 301-302 |  | A-B | 123-210 | 301-302
vol | 4255 | 681 | 4936 | volume | 5958 | 846 | 6804
v/c | 0.73 | 0.37 |  | v/c | 1.023 | 0.47
speed | 59.8 | 64.9 |  | speed | 24.103 | 64.87
path based speed | 54 | 52 |  | path based speed | 48 | 51
TODO: | Convert this spread sheet into a debugger
For any given IJ pair:
1 | Compute Logit Utility (final iteration)
2 | Display VDF curves
3 | Check Relative Gap convergence

## Logit_Utility
MATs
| SKIM@HR@.MAT |  | REV@HR@.MAT
| 1 | VOL_SOV | 105 | SOV_VOL | 3157
| 2 | VOL_HOV | 115 | HOV_VOL
| 101 | EL_SHARE_SOV | 201 | SOV_TOLL | 45.45
| 106 | VMT_SOV | 202 | SOV_REV | 1835
| 116 | VMT_HOV | 211 | HOV_TOLL
|  |  | 212 | HOV_REV
MW[101] | 1/(1+EXP(-1*_TollConstant-{Travel Time Coefficient}*(MW[27]-MW[17])-{Toll Coefficient}*(MW[23]-MW[13])-{Reliability Coefficient}*{Travel Time Coefficient}*{Reliability Time Coefficient}*((MW[15]-MW[11])*MW[12]^(-1*{Reliability Distance Coefficient})-(MW[25]-MW[21])*MW[22]^(-1*{Reliability Distance Coefficient}))+MIN(MAX({Distance Penalty Y}-{Distance Penalty Y}*(MW[26]-{Distance Penalty X1})/({Distance Penalty X2}-{Distance Penalty X1}),0),{Distance Penalty Y})))
Weight
SB (8:00 AM)
| GU | TOLL |  | GU | F_TOLL |  |  |  | Toll Constant | Toll Constant | -0.45 |  |  |  | reducing | -0.45 | 4.0179 | 0
Congested Time | 11 | 21 |  | 11 | 71 |  | NTL_FFTime | 15
Distance | 12 | 22 |  | 12 | 72 |  | NTL_Time | 11 | {Travel Time Coefficient}*(MW[27]-MW[17]) | TL_CMTime | 16.67 | -1.12 | 1.2291 | 3.1077 |  | 16.42 |  | 15.1355
Toll | 13 | 23 |  | 13 | 73 |  | TL_FFTime | 25 |  | NTL_CMTime | 14.54 | 2.13 | 1.034 | 0.4779 |  | 14.78 |  | 14.54
Toll Revenue | 313 | 323 |  | 313 | 373 |  | TL_Time | 21 |  | Coeff Time | -0.112 |  |  |  |  | -0.112 |  | -0.112
Perceived Time | 14 | 24 |  | 14 | 74 |  | NTL_Pcv_Time | 14 |  | Diff_CMTime | 2.13 | -0.23856 | -0.23856 |  |  | 1.64 |  | 0.59547
Free Flow Time | 15 | 25 |  | 15 | 75 |  | TL_Pcv_Time | 24 |  | Time_Term | -0.23856 |  |  |  |  | -0.18368 |  | -0.066693
Toll Distance |  | 26 |  |  | 76 |  | NTL_Dist | 12
CM_Time | 17 | 27 |  | 17 | 77 |  | TL_Dist | 22 | {Toll Coefficient}*(MW[23]-MW[13]) | TL_Toll | 0.46 |  |  |  |  | 0.46 |  | 0.46
TOLLSEGLEN |  | 28 |  |  | 78 |  | TL_ONLY_Dist | 26 |  | NTL_Toll | 0 |  |  |  |  | 0 |  | 0
[7 empty] | NTL_Toll | 13 |  | Coeff Toll | -0.861 |  |  |  |  | -0.861 |  | -0.861
Total_SOV | 1 | [5 empty] | TL_Toll | 23 |  | Diff_Toll | 0.46 |  |  |  |  | 0.46 |  | 0.46
probability EL | 101 | [5 empty] | Share | 101 |  | Toll_Term | -0.39606 |  |  |  |  | -0.39606 |  | -0.39606
GU Trips | 102 | [5 empty] | Total Trips | 1
EL Forced Trips | 103 | [5 empty] | Trip_NTL | 102 | {Reliability Coefficient}*{Travel Time Coefficient}*{Reliability Time Coefficient}* | Coeff Rel | 0.9 |  |  |  |  | 0.9 |  | 0.9
EL Trips | 104 | [5 empty] | Trip_TL | 104 |  | Coeff Rel Time | 0.2 |  |  |  |  | 0.2 |  | 0.2
| 201 | [5 empty] | Trip_TL_F | 103 |  | Coeff Time | -0.112 |  |  |  |  | -0.112 |  | -0.112
| 202 | [5 empty] | F_TL_FFTime | 75 |  | product_coeff | -0.02016 |  |  |  |  | -0.02016 |  | -0.02016
[7 empty] | F_TL_Time | 71
[7 empty] | F_TL_PcvTime | 74 | ((MW[15]-MW[11])*MW[12]^(-1*{Reliability Distance Coefficient}) | NTL_FFTime | 13.9076 |  |  |  |  | 14.2269 |  | 13.9076 | 57.3787 | 55 | 14.5527
[7 empty] | F_TL_Dist | 72 |  | NTL_Time | 14.0621 | 0.1545 | 0.4998 |  |  | 14.2399 |  | 14.0621 | 56.7483 | 54.3957 | 14.7144
[7 empty] | F_TL_Toll | 73 |  | NTL_Dist | 13.3 |  |  |  |  | 13.3 |  | 13.3
[7 empty] | F_TL_ONLY_Dist | 76 |  | Coeff Rel Dist | 0.1 |  |  |  |  | 0.1 |  | 0.1
[7 empty] | Constant |  |  | Rel_NTL | 0.93051 |  |  |  |  | 1.1918 |  | 0.93051
[7 empty] | CM_Time_NTL | 17
[7 empty] | CM_Time_TL | 27 | (MW[25]-MW[21])*MW[22]^(-1*{Reliability Distance Coefficient})) | TL_FFTime | 13.3904 |  |  |  |  | 13.5525 |  | 12.3138 | 65 | 65 | 12.3138
Weighted Perceived Time | [9 empty] | TL_Time | 13.5623 | 0.1719 |  |  |  | 13.5666 |  | 13.5623 | 59.0165 | 59.0165 | 13.5623
Perceived Time Max VC Ratio | 1.2 | [8 empty] | TL_Dist | 13.34 |  |  |  |  | 13.49 |  | 13.34
Perceived Time Coefficient Alpha | 13.67 | [8 empty] | Coeff Rel Dist | 0.1 |  |  |  |  | 0.1 |  | 0.1
Perceived Time Min VC Ratio | 0.693 | [8 empty] | Rel_Toll | 0.92036 |  |  |  |  | 1.1805 |  | 0.75483
LW.TIMEWEIGHT | ({Perceived Time Max VC Ratio}-1)/(1+EXP(-{Perceived Time Coefficient Alpha}*(V/C-{Perceived Time Min VC Ratio}))) + 1
LW.PERCV_TIME | LW.CGTIME * LW.TIMEWEIGHT | [7 empty] | MIN(MAX({Distance Penalty Y}-{Distance Penalty Y}*(MW[46]-{Distance Penalty X1})/({Distance Penalty X2}-{Distance Penalty X1}),0),{Distance Penalty Y}) | TL_ONLY_Dist | 9.06 |  |  |  |  | 10.47 |  | 9.06
LW.CM_TIME | LW.CGTIME * LW.TIMEWEIGHT * LW.TWGT_1LANE | [8 empty] | Distance Penalty Y | 0.55 |  |  |  |  | 0.55 |  | 0.55
[10 empty] | Distance Penalty X1 | 2 |  |  |  |  | 2 |  | 2
[6 empty] | + 3 | 5 |  |  | Distance Penalty X2 | 4 |  |  |  |  | 4 |  | 4
| EL_TIME | 5 | 10 | 15 | 20 | 23 |  |  |  | Rel_Dist | 0 |  |  |  |  | 0 |  | 0
| GL_TIME | 5.25 | 10.5 | 15.75 | 21 | 24 |  |  |  | Reliability | -0.0002047 |  |  |  |  | -0.00022816 |  | -0.0035418
| Diff | 0.25 | 0.5 | 0.75 | 1 | 1
EXWGT = 1.28 | EL_TIME_EXWGT | 6.8571 | 13.7143 | 20.5714 | 27.4285 | 31.5428 |  |  | Probability EL Trips |  | 25.26% | 1914.2857 | 0 | 35 |  | 26.31% |  | 38.55%
| GL_TIME | 5.625 | 11.25 | 16.875 | 22.5 | 25.7143 | [6 empty] | 5 | 48% | 918.8571 | 997 | 1.085 | 0.53892
| Diff | 1.2321 | 2.4643 | 3.6964 | 4.9286 | 5.8286 | [6 empty] | 8 | 56% | 1072 | 1163.1667 |  | 0.62874
0.9
V/C | LW.TIMEWEIGHT
0.15 | 1.0001
0.2 | 1.0002
0.25 | 1.0005
0.3 | 1.0009
0.35 | 1.0018
0.4 | 1.0036
0.45 | 1.007
0.5 | 1.0133
0.55 | 1.0248
0.6 | 1.0438
0.65 | 1.0714
0.7 | 1.1048
0.75 | 1.1371
0.8 | 1.1624
0.85 | 1.1791
0.9 | 1.1889
0.95 | 1.1942
1 | 1.197
1.05 | 1.1985
1.1 | 1.1992
1.15 | 1.1996
1.2 | 1.1998

## Akcelik_VDF
C | 1950
P | 0.1 |  |  | EL_path | GL_path
T | 1 |  | Dist | 13.3 | 13.3
pb | 0.1 |  | Time | 14.0434 | 14.2023
offset | 0.1 |  | Speed | 56.8238 | 56.1881
speed | 70 |  | Cpacity | 1850 | 1985
Distance | 4.82
To | 4.46 | 64.843
LW.CGTIME = T0*(1/LI.SPEED + ({Akcelik pb}*{Akcelik T}*((V/C+{Akcelik Offset}-1)+((V/C+{Akcelik Offset}-1)^2+(8*0.1*(V/C+{Akcelik Offset})/(C*{Akcelik T})))^0.5)))/(1/LI.SPEED)
v/c | To | Tf | Congested Speed | EL_Tf | GL_Tf | EL_CSP | GL_CSP
0.1 | 4.46 | 4.4616 | 64.8198 | 14.0477 | 14.2063 | 56.8064 | 56.1722 | -0.15861
0.15 | 4.46 | 4.4621 | 64.812 | 14.0492 | 14.2077 | 56.8006 | 56.1669 | -0.15851
0.2 | 4.46 | 4.4627 | 64.8032 | 14.0508 | 14.2092 | 56.7939 | 56.1608 | -0.1584
0.25 | 4.46 | 4.4634 | 64.793 | 14.0527 | 14.211 | 56.7863 | 56.1538 | -0.15827
0.3 | 4.46 | 4.4643 | 64.781 | 14.0549 | 14.213 | 56.7773 | 56.1457 | -0.15812
0.35 | 4.46 | 4.4652 | 64.767 | 14.0575 | 14.2155 | 56.7668 | 56.1361 | -0.15794
0.4 | 4.46 | 4.4664 | 64.7501 | 14.0607 | 14.2184 | 56.7541 | 56.1245 | -0.15773
0.45 | 4.46 | 4.4678 | 64.7295 | 14.0645 | 14.2219 | 56.7387 | 56.1105 | -0.15747
0.5 | 4.46 | 4.4696 | 64.7037 | 14.0693 | 14.2264 | 56.7194 | 56.0929 | -0.15714
0.55 | 4.46 | 4.4719 | 64.6707 | 14.0754 | 14.2321 | 56.6946 | 56.0702 | -0.15672
0.6 | 4.46 | 4.4749 | 64.6267 | 14.0836 | 14.2398 | 56.6615 | 56.0401 | -0.15617
0.65 | 4.46 | 4.4792 | 64.5653 | 14.0951 | 14.2505 | 56.6154 | 55.9981 | -0.15539
0.7 | 4.46 | 4.4856 | 64.4735 | 14.1123 | 14.2665 | 56.5465 | 55.9353 | -0.15423
0.75 | 4.46 | 4.4962 | 64.3217 | 14.1408 | 14.2931 | 56.4325 | 55.8312 | -0.1523
0.8 | 4.46 | 4.5171 | 64.0232 | 14.1972 | 14.3457 | 56.2082 | 55.6263 | -0.14853
0.85 | 4.46 | 4.5773 | 63.1817 | 14.3588 | 14.497 | 55.5758 | 55.0461 | -0.13819
0.9 | 4.46 | 5.0924 | 56.791 | 15.7028 | 15.8043 | 50.8188 | 50.4925 | -0.10148
0.95 | 4.46 | 7.7111 | 37.5042 | 22.3706 | 22.5068 | 35.6718 | 35.456 | -0.13617
1 | 4.46 | 10.7737 | 26.8432 | 30.191 | 30.3373 | 26.4317 | 26.3043 | -0.14628
1.05 | 4.46 | 13.8748 | 20.8435 | 38.115 | 38.265 | 20.9367 | 20.8546 | -0.15
1.1 | 4.46 | 16.9863 | 17.0255 | 46.0666 | 46.2185 | 17.3227 | 17.2658 | -0.1519
1.15 | 4.46 | 20.102 | 14.3867 | 54.0295 | 54.1825 | 14.7697 | 14.728 | -0.15306
1.2 | 4.46 | 23.2197 | 12.4549 | 61.9981 | 62.1519 | 12.8714 | 12.8395 | -0.15383
1.25 | 4.46 | 26.3387 | 10.9801 | 69.9699 | 70.1243 | 11.4049 | 11.3798 | -0.15438
1.3 | 4.46 | 29.4584 | 9.8172 | 77.9437 | 78.0985 | 10.2382 | 10.2179 | -0.1548
1.35 | 4.46 | 32.5786 | 8.877 | 85.919 | 86.0741 | 9.2878 | 9.2711 | -0.15512
1.4 | 4.46 | 35.6992 | 8.101 | 93.8951 | 94.0505 | 8.4988 | 8.4848 | -0.15538
1.45 | 4.46 | 38.82 | 7.4498 | 101.872 | 102.0276 | 7.8334 | 7.8214 | -0.1556
1.5 | 4.46 | 41.9411 | 6.8954 | 109.8494 | 110.0052 | 7.2645 | 7.2542 | -0.15577

## Assignment_RGAP
Old Policy - Hour 8 - Assignment Log | [10 empty] | New Policy - Hour 8 - Assignment Log
Iter | Vcost | VDist | VTime | AAD | RAAD | PDiff | RMSE | Gap | RelGap | Factor | Iter | Vcost | VDist | VTime | AAD | RAAD | PDiff | RMSE | Gap | RelGap | Factor
1 | 489342 | 221182 | 421002 | -- | -- | -- | -- | 0 | 0 | 0.01 | 1 | 469432 | 221113 | 412960 | -- | -- | -- | -- | 0 | 0 | 0.01 | 32.1261
2 | 389222 | 223750 | 326190 | 376 | 0.395 | -- | 724 | 0.2046 | 0.25191 | 0.01 | 2 | 389338 | 223706 | 332081 | 381 | 0.372 | -- | 730 | 0.17062 | 0.25216 | 0.01 | 40.4189
3 | 344393 | 222929 | 301492 | 153 | 0.085 | -- | 302 | 0.11518 | 0.19471 | 0.01 | 3 | 334287 | 222875 | 297913 | 157 | 0.087 | -- | 307 | 0.14139 | 0.2123 | 0.01 | 44.8873
4 | 357824 | 222517 | 312624 | 42 | 0.03 | -- | 82 | 0.039 | 0.00339 | 0.01 | 4 | 352892 | 222439 | 313830 | 55 | 0.037 | -- | 104 | 0.05565 | 0.00202 | 0.01 | 42.5273
5 | 352123 | 222351 | 307681 | 15 | 0.013 | -- | 35 | 0.01593 | 0.00946 | 0.01 | 5 | 346091 | 222280 | 307812 | 17 | 0.014 | -- | 37 | 0.01927 | 0.01136 | 0.01 | 43.3277
6 | 352181 | 222230 | 307626 | 8 | 0.008 | -- | 22 | 0.00017 | 0.00188 | 0.01 | 6 | 346522 | 222151 | 308037 | 9 | 0.009 | -- | 23 | 0.00125 | 0.00147 | 0.01 | 43.271
7 | 352077 | 222143 | 307467 | 6 | 0.006 | -- | 16 | 0.00029 | 0.00178 | 0.01 | 7 | 346474 | 222059 | 307892 | 6 | 0.006 | -- | 16 | 0.00014 | 0.00179 | 0.01 | 43.2734
8 | 352028 | 222077 | 307372 | 4 | 0.005 | -- | 12 | 0.00014 | 0.00152 | 0.01 | 8 | 346465 | 221990 | 307808 | 4 | 0.005 | -- | 12 | 2.58e-05 | 0.00156 | 0.01 | 43.2718
9 | 352030 | 222026 | 307334 | 3 | 0.004 | -- | 9 | 6.5e-06 | 0.00133 | 0.01 | 9 | 346513 | 221936 | 307790 | 3 | 0.004 | -- | 9 | 0.00014 | 0.00138 | 0.01 | 43.2638
10 | 352078 | 221986 | 307344 | 3 | 0.003 | -- | 7 | 0.00014 | 0.00119 | 0.01 | 10 | 346611 | 221893 | 307826 | 3 | 0.004 | -- | 7 | 0.00028 | 0.00126 | 0.01 | 43.2503
11 | 352169 | 221952 | 307396 | 2 | 0.003 | -- | 6 | 0.00026 | 0.00109 | 0.01 | 11 | 346746 | 221858 | 307903 | 2 | 0.003 | -- | 6 | 0.00039 | 0.00116 | 0.01 | 43.2327
12 | 352301 | 221924 | 307487 | 2 | 0.003 | -- | 5 | 0.00037 | 0.00101 | 0.01 | 12 | 346909 | 221828 | 308010 | 2 | 0.003 | -- | 5 | 0.00047 | 0.00108 | 0.01 | 43.2118
13 | 352457 | 221900 | 307602 | 1 | 0.002 | -- | 4 | 0.00044 | 0.00093 | 0.01 | 13 | 347086 | 221803 | 308133 | 1 | 0.002 | -- | 4 | 0.00051 | 0.00101 | 0.01 | 43.1897
14 | 352246 | 221881 | 307453 | 4 | 0.01 | -- | 30 | 0.0006 | 0.00091 | 0.01 | 14 | 346886 | 221783 | 307987 | 4 | 0.01 | -- | 30 | 0.00057 | 0.00099 | 0.01 | 43.2063
15 | 352295 | 221863 | 307480 | 1 | 0.002 | -- | 5 | 0.00014 | 0.00095 | 0.01 | 15 | 346942 | 221764 | 308012 | 1 | 0.002 | -- | 5 | 0.00016 | 0.00102 | 0.01 | 43.1991
16 | 352338 | 221847 | 307504 | 1 | 0.002 | -- | 4 | 0.00012 | 0.0009 | 0.01 | 16 | 346988 | 221748 | 308031 | 1 | 0.002 | -- | 4 | 0.00013 | 0.00096 | 0.01 | 43.1933
17 | 352375 | 221833 | 307525 | 1 | 0.002 | -- | 4 | 0.00011 | 0.00085 | 0.01 | 17 | 347025 | 221733 | 308047 | 1 | 0.002 | -- | 4 | 0.00011 | 0.00091 | 0.01 | 43.1881
18 | 352408 | 221821 | 307543 | 1 | 0.001 | -- | 3 | 9.36e-05 | 0.00081 | 0.01 | 18 | 347058 | 221720 | 308061 | 1 | 0.001 | -- | 3 | 9.38e-05 | 0.00087 | 0.01 | 43.1837
19 | 352439 | 221810 | 307561 | 1 | 0.001 | -- | 3 | 8.67e-05 | 0.00077 | 0.01 | 19 | 347087 | 221708 | 308073 | 1 | 0.001 | -- | 3 | 8.51e-05 | 0.00082 | 0.01 | 43.1796
20 | 352469 | 221800 | 307579 | 1 | 0.001 | -- | 3 | 8.53e-05 | 0.00073 | 0.01 | 20 | 347116 | 221697 | 308087 | 1 | 0.001 | -- | 3 | 8.28e-05 | 0.00078 | 0.01 | 43.1755
21 | 352501 | 221790 | 307600 | 1 | 0.001 | -- | 2 | 9.03e-05 | 0.0007 | 0.01 | 21 | 347147 | 221688 | 308103 | 1 | 0.001 | -- | 2 | 8.75e-05 | 0.00075 | 0.01 | 43.1715
22 | 352537 | 221782 | 307625 | 1 | 0.001 | -- | 2 | 0.0001 | 0.00066 | 0.01 | 22 | 347181 | 221679 | 308123 | 1 | 0.001 | -- | 2 | 9.9e-05 | 0.00071 | 0.01 | 43.167
23 | 352579 | 221774 | 307655 | 0 | 0.001 | -- | 2 | 0.00012 | 0.00063 | 0.01 | 23 | 347221 | 221671 | 308149 | 0 | 0.001 | -- | 2 | 0.00012 | 0.00067 | 0.01 | 43.1618
24 | 352626 | 221767 | 307691 | 0 | 0.001 | -- | 2 | 0.00014 | 0.0006 | 0.01 | 24 | 347268 | 221664 | 308181 | 0 | 0.001 | -- | 2 | 0.00013 | 0.00064 | 0.01 | 43.1559
25 | 352679 | 221761 | 307731 | 0 | 0.001 | -- | 2 | 0.00015 | 0.00056 | 0.01 | 25 | 347319 | 221657 | 308218 | 0 | 0.001 | -- | 2 | 0.00015 | 0.0006 | 0.01 | 43.1494
26 | 352734 | 221755 | 307774 | 0 | 0.001 | -- | 2 | 0.00016 | 0.00053 | 0.01 | 26 | 347372 | 221650 | 308257 | 0 | 0.001 | -- | 2 | 0.00015 | 0.00057 | 0.01 | 43.1426
27 | 352497 | 221750 | 307593 | 2 | 0.005 | -- | 16 | 0.00067 | 0.00055 | 0.01 | 27 | 347134 | 221645 | 308072 | 2 | 0.005 | -- | 16 | 0.00069 | 0.00059 | 0.01 | 43.1675
28 | 352506 | 221745 | 307596 | 0 | 0.001 | -- | 2 | 2.49e-05 | 0.00057 | 0.01 | 28 | 347142 | 221640 | 308073 | 0 | 0.001 | -- | 2 | 2.19e-05 | 0.0006 | 0.01 | 43.1664
29 | 352515 | 221740 | 307601 | 0 | 0.001 | -- | 2 | 2.69e-05 | 0.00055 | 0.01 | 29 | 347150 | 221635 | 308074 | 0 | 0.001 | -- | 2 | 2.41e-05 | 0.00058 | 0.01 | 43.1653
30 | 352526 | 221735 | 307607 | 0 | 0.001 | -- | 2 | 3.02e-05 | 0.00053 | 0.01 | 30 | 347160 | 221630 | 308078 | 0 | 0.001 | -- | 2 | 2.77e-05 | 0.00056 | 0.01 | 43.1637
31 | 352538 | 221731 | 307614 | 0 | 0.001 | -- | 2 | 3.52e-05 | 0.00051 | 0.01 | 31 | 347171 | 221626 | 308083 | 0 | 0.001 | -- | 2 | 3.29e-05 | 0.00054 | 0.01 | 43.1623
32 | 352553 | 221727 | 307624 | 0 | 0.001 | -- | 1 | 4.18e-05 | 0.00049 | 0.01 | 32 | 347185 | 221621 | 308090 | 0 | 0.001 | -- | 1 | 3.98e-05 | 0.00052 | 0.01 | 43.1603
33 | 352571 | 221723 | 307636 | 0 | 0.001 | -- | 1 | 5e-05 | 0.00047 | 0.01 | 33 | 347202 | 221617 | 308100 | 0 | 0.001 | -- | 1 | 4.83e-05 | 0.0005 | 0.01 | 43.1581
34 | 352592 | 221720 | 307651 | 0 | 0.001 | -- | 1 | 5.93e-05 | 0.00045 | 0.01 | 34 | 347222 | 221614 | 308114 | 0 | 0.001 | -- | 1 | 5.79e-05 | 0.00048 | 0.01 | 43.1556
35 | 352616 | 221717 | 307670 | 0 | 0.001 | -- | 1 | 6.9e-05 | 0.00043 | 0.01 | 35 | 347246 | 221610 | 308130 | 0 | 0.001 | -- | 1 | 6.79e-05 | 0.00046 | 0.01 | 43.1526
36 | 352643 | 221713 | 307691 | 0 | 0.001 | -- | 1 | 7.8e-05 | 0.00041 | 0.01 | 36 | 347272 | 221607 | 308149 | 0 | 0.001 | -- | 1 | 7.71e-05 | 0.00044 | 0.01 | 43.1493
37 | 352673 | 221710 | 307714 | 0 | 0.001 | -- | 1 | 8.53e-05 | 0.00039 | 0.01 | 37 | 347302 | 221604 | 308171 | 0 | 0.001 | -- | 1 | 8.46e-05 | 0.00042 | 0.01 | 43.1457
38 | 352705 | 221708 | 307739 | 0 | 0.001 | -- | 1 | 9.05e-05 | 0.00038 | 0.01 | 38 | 347333 | 221601 | 308194 | 0 | 0.001 | -- | 1 | 9e-05 | 0.0004 | 0.01 | 43.1419
39 | 352738 | 221705 | 307765 | 0 | 0.001 | -- | 1 | 9.35e-05 | 0.00036 | 0.01 | 39 | 347365 | 221598 | 308219 | 0 | 0.001 | -- | 1 | 9.33e-05 | 0.00038 | 0.01 | 43.1378
40 | 352521 | 221703 | 307595 | 1 | 0.004 | -- | 11 | 0.00062 | 0.00039 | 0.01 | 40 | 347147 | 221596 | 308047 | 1 | 0.004 | -- | 11 | 0.00063 | 0.00042 | 0.01 | 43.1615
41 | 352528 | 221700 | 307599 | 0 | 0 | -- | 1 | 2.07e-05 | 0.0004 | 0.01 | 41 | 347154 | 221593 | 308050 | 0 | 0 | -- | 1 | 1.95e-05 | 0.00043 | 0.01 | 43.1605
42 | 352537 | 221698 | 307604 | 0 | 0 | -- | 1 | 2.46e-05 | 0.00039 | 0.01 | 42 | 347162 | 221591 | 308054 | 0 | 0 | -- | 1 | 2.36e-05 | 0.00041 | 0.01 | 43.1595
43 | 352547 | 221696 | 307611 | 0 | 0 | -- | 1 | 2.92e-05 | 0.00038 | 0.01 | 43 | 347172 | 221589 | 308060 | 0 | 0 | -- | 1 | 2.83e-05 | 0.0004 | 0.01 | 43.1583
44 | 352559 | 221694 | 307620 | 0 | 0 | -- | 1 | 3.44e-05 | 0.00037 | 0.01 | 44 | 347184 | 221586 | 308067 | 0 | 0 | -- | 1 | 3.37e-05 | 0.00039 | 0.01 | 43.1567
45 | 352574 | 221692 | 307631 | 0 | 0 | -- | 1 | 4.01e-05 | 0.00035 | 0.01 | 45 | 347198 | 221584 | 308077 | 0 | 0 | -- | 1 | 3.95e-05 | 0.00037 | 0.01 | 43.1549
46 | 352590 | 221690 | 307643 | 0 | 0 | -- | 1 | 4.59e-05 | 0.00034 | 0.01 | 46 | 347213 | 221582 | 308088 | 0 | 0 | -- | 1 | 4.54e-05 | 0.00036 | 0.01 | 43.153
47 | 352608 | 221688 | 307657 | 0 | 0 | -- | 1 | 5.15e-05 | 0.00033 | 0.01 | 47 | 347231 | 221580 | 308101 | 0 | 0 | -- | 1 | 5.12e-05 | 0.00035 | 0.01 | 43.1508
48 | 352628 | 221686 | 307672 | 0 | 0 | -- | 1 | 5.66e-05 | 0.00032 | 0.01 | 48 | 347251 | 221578 | 308115 | 0 | 0 | -- | 1 | 5.64e-05 | 0.00034 | 0.01 | 43.1484
49 | 352649 | 221684 | 307689 | 0 | 0 | -- | 1 | 6.1e-05 | 0.00031 | 0.01 | 49 | 347272 | 221577 | 308131 | 0 | 0 | -- | 1 | 6.09e-05 | 0.00032 | 0.01 | 43.146
50 | 352672 | 221683 | 307707 | 0 | 0 | -- | 1 | 6.44e-05 | 0.00029 | 0.01 | 50 | 347294 | 221575 | 308148 | 0 | 0 | -- | 1 | 6.44e-05 | 0.00031 | 0.01 | 43.1432
51 | 352696 | 221681 | 307726 | 0 | 0 | -- | 1 | 6.69e-05 | 0.00028 | 0.01 | 51 | 347318 | 221573 | 308166 | 0 | 0 | -- | 1 | 6.7e-05 | 0.0003 | 0.01 | 43.1403
52 | 352720 | 221680 | 307745 | 0 | 0 | -- | 1 | 6.86e-05 | 0.00027 | 0.01 | 52 | 347342 | 221572 | 308185 | 0 | 0 | -- | 1 | 6.88e-05 | 0.00029 | 0.01 | 43.1375
53 | 352525 | 221678 | 307591 | 1 | 0.003 | -- | 8 | 0.00055 | 0.00031 | 0.01 | 53 | 347147 | 221570 | 308030 | 1 | 0.003 | -- | 8 | 0.00056 | 0.00033 | 0.01 | 43.1588
54 | 352534 | 221677 | 307596 | 0 | 0 | -- | 1 | 2.36e-05 | 0.00031 | 0.01 | 54 | 347155 | 221569 | 308035 | 0 | 0 | -- | 1 | 2.32e-05 | 0.00033 | 0.01 | 43.1579
55 | 352543 | 221676 | 307603 | 0 | 0 | -- | 1 | 2.71e-05 | 0.0003 | 0.01 | 55 | 347164 | 221567 | 308041 | 0 | 0 | -- | 1 | 2.68e-05 | 0.00032 | 0.01 | 43.1567
56 | 352554 | 221674 | 307611 | 0 | 0 | -- | 1 | 3.08e-05 | 0.00029 | 0.01 | 56 | 347175 | 221566 | 308048 | 0 | 0 | -- | 1 | 3.05e-05 | 0.00031 | 0.01 | 43.1555
57 | 352566 | 221673 | 307621 | 0 | 0 | -- | 1 | 3.46e-05 | 0.00029 | 0.01 | 57 | 347187 | 221565 | 308057 | 0 | 0 | -- | 1 | 3.44e-05 | 0.0003 | 0.01 | 43.154
58 | 352580 | 221672 | 307631 | 0 | 0 | -- | 1 | 3.83e-05 | 0.00028 | 0.01 | 58 | 347200 | 221563 | 308066 | 0 | 0 | -- | 1 | 3.83e-05 | 0.00029 | 0.01 | 43.1524
59 | 352595 | 221671 | 307642 | 0 | 0 | -- | 1 | 4.19e-05 | 0.00027 | 0.01 | 59 | 347214 | 221562 | 308077 | 0 | 0 | -- | 1 | 4.19e-05 | 0.00028 | 0.01 | 43.1506
60 | 352611 | 221669 | 307655 | 0 | 0 | -- | 1 | 4.51e-05 | 0.00026 | 0.01 | 60 | 347230 | 221561 | 308089 | 0 | 0 | -- | 1 | 4.52e-05 | 0.00027 | 0.01 | 43.1488
61 | 352627 | 221668 | 307668 | 0 | 0 | -- | 1 | 4.8e-05 | 0.00025 | 0.01 | 61 | 347247 | 221560 | 308102 | 0 | 0 | -- | 1 | 4.82e-05 | 0.00027 | 0.01 | 43.1468
62 | 352645 | 221667 | 307682 | 0 | 0 | -- | 1 | 5.04e-05 | 0.00024 | 0.01 | 62 | 347265 | 221559 | 308115 | 0 | 0 | -- | 1 | 5.06e-05 | 0.00026 | 0.01 | 43.1447
63 | 352664 | 221666 | 307697 | 0 | 0 | -- | 1 | 5.23e-05 | 0.00023 | 0.01 | 63 | 347283 | 221558 | 308130 | 0 | 0 | -- | 1 | 5.25e-05 | 0.00025 | 0.01 | 43.1424
64 | 352683 | 221665 | 307712 | 0 | 0 | -- | 1 | 5.37e-05 | 0.00022 | 0.01 | 64 | 347302 | 221557 | 308144 | 0 | 0 | -- | 1 | 5.4e-05 | 0.00024 | 0.01 | 43.1403
65 | 352702 | 221664 | 307727 | 0 | 0 | -- | 1 | 5.47e-05 | 0.00022 | 0.01 | 65 | 347321 | 221556 | 308159 | 0 | 0 | -- | 1 | 5.5e-05 | 0.00023 | 0.01 | 43.138
66 | 352528 | 221664 | 307589 | 1 | 0.002 | -- | 6 | 0.00049 | 0.00026 | 0.01 | 66 | 347147 | 221555 | 308020 | 1 | 0.002 | -- | 6 | 0.0005 | 0.00027 | 0.01 | 43.1573
67 | 352537 | 221663 | 307596 | 0 | 0 | -- | 1 | 2.53e-05 | 0.00025 | 0.01 | 67 | 347156 | 221554 | 308026 | 0 | 0 | -- | 1 | 2.52e-05 | 0.00027 | 0.01 | 43.1562
68 | 352547 | 221662 | 307603 | 0 | 0 | -- | 1 | 2.79e-05 | 0.00025 | 0.01 | 68 | 347165 | 221553 | 308033 | 0 | 0 | -- | 1 | 2.79e-05 | 0.00026 | 0.01 | 43.1551
69 | 352558 | 221661 | 307611 | 0 | 0 | -- | 1 | 3.06e-05 | 0.00024 | 0.01 | 69 | 347176 | 221552 | 308041 | 0 | 0 | -- | 1 | 3.06e-05 | 0.00025 | 0.01 | 43.1537
70 | 352570 | 221660 | 307620 | 0 | 0 | -- | 1 | 3.31e-05 | 0.00023 | 0.01 | 70 | 347188 | 221551 | 308050 | 0 | 0 | -- | 1 | 3.33e-05 | 0.00025 | 0.01 | 43.1523
71 | 352582 | 221659 | 307630 | 0 | 0 | -- | 1 | 3.56e-05 | 0.00023 | 0.01 | 71 | 347200 | 221550 | 308059 | 0 | 0 | -- | 1 | 3.57e-05 | 0.00024 | 0.01 | 43.1508
72 | 352595 | 221658 | 307641 | 0 | 0 | -- | 1 | 3.78e-05 | 0.00022 | 0.01 | 72 | 347213 | 221549 | 308069 | 0 | 0 | -- | 1 | 3.8e-05 | 0.00023 | 0.01 | 43.1492
73 | 352609 | 221658 | 307652 | 0 | 0 | -- | 1 | 3.98e-05 | 0.00021 | 0.01 | 73 | 347227 | 221549 | 308080 | 0 | 0 | -- | 1 | 4.01e-05 | 0.00023 | 0.01 | 43.1477
74 | 352624 | 221657 | 307663 | 0 | 0 | -- | 1 | 4.15e-05 | 0.00021 | 0.01 | 74 | 347242 | 221548 | 308091 | 0 | 0 | -- | 1 | 4.18e-05 | 0.00022 | 0.01 | 43.146
75 | 352639 | 221656 | 307675 | 0 | 0 | -- | 1 | 4.3e-05 | 0.0002 | 0.01 | 75 | 347257 | 221547 | 308103 | 0 | 0 | -- | 1 | 4.33e-05 | 0.00021 | 0.01 | 43.1441
76 | 352655 | 221655 | 307688 | 0 | 0 | -- | 0 | 4.41e-05 | 0.00019 | 0.01 | 76 | 347272 | 221546 | 308115 | 0 | 0 | -- | 0 | 4.45e-05 | 0.0002 | 0.01 | 43.1422
77 | 352671 | 221655 | 307700 | 0 | 0 | -- | 0 | 4.5e-05 | 0.00019 | 0.01 | 77 | 347288 | 221546 | 308127 | 0 | 0 | -- | 0 | 4.54e-05 | 0.0002 | 0.01 | 43.1405
78 | 352687 | 221654 | 307713 | 0 | 0 | -- | 0 | 4.57e-05 | 0.00018 | 0.01 | 78 | 347304 | 221545 | 308140 | 0 | 0 | -- | 0 | 4.61e-05 | 0.00019 | 0.01 | 43.1385
79 | 352531 | 221654 | 307589 | 1 | 0.002 | -- | 5 | 0.00044 | 0.00023 | 0.01 | 79 | 347148 | 221544 | 308015 | 1 | 0.002 | -- | 5 | 0.00045 | 0.00024 | 0.01 | 43.1558
80 | 352540 | 221653 | 307596 | 0 | 0 | -- | 1 | 2.55e-05 | 0.00021 | 0.01 | 80 | 347157 | 221544 | 308022 | 0 | 0 | -- | 1 | 2.56e-05 | 0.00023 | 0.01 | 43.1548
81 | 352550 | 221652 | 307603 | 0 | 0 | -- | 1 | 2.74e-05 | 0.00021 | 0.01 | 81 | 347167 | 221543 | 308029 | 0 | 0 | -- | 1 | 2.75e-05 | 0.00022 | 0.01 | 43.1537
82 | 352560 | 221652 | 307611 | 0 | 0 | -- | 0 | 2.92e-05 | 0.0002 | 0.01 | 82 | 347177 | 221542 | 308037 | 0 | 0 | -- | 0 | 2.94e-05 | 0.00021 | 0.01 | 43.1523
83 | 352571 | 221651 | 307620 | 0 | 0 | -- | 0 | 3.1e-05 | 0.0002 | 0.01 | 83 | 347188 | 221542 | 308045 | 0 | 0 | -- | 0 | 3.12e-05 | 0.00021 | 0.01 | 43.1512
84 | 352583 | 221650 | 307629 | 0 | 0 | -- | 0 | 3.26e-05 | 0.00019 | 0.01 | 84 | 347199 | 221541 | 308054 | 0 | 0 | -- | 0 | 3.29e-05 | 0.0002 | 0.01 | 43.1498
85 | 352595 | 221650 | 307639 | 0 | 0 | -- | 0 | 3.41e-05 | 0.00019 | 0.01 | 85 | 347211 | 221541 | 308063 | 0 | 0 | -- | 0 | 3.44e-05 | 0.0002 | 0.01 | 43.1485
86 | 352607 | 221649 | 307648 | 0 | 0 | -- | 0 | 3.54e-05 | 0.00018 | 0.01 | 86 | 347224 | 221540 | 308073 | 0 | 0 | -- | 0 | 3.57e-05 | 0.00019 | 0.01 | 43.1469
87 | 352620 | 221649 | 307659 | 0 | 0 | -- | 0 | 3.65e-05 | 0.00018 | 0.01 | 87 | 347237 | 221539 | 308083 | 0 | 0 | -- | 0 | 3.69e-05 | 0.00019 | 0.01 | 43.1453
88 | 352634 | 221648 | 307669 | 0 | 0 | -- | 0 | 3.75e-05 | 0.00017 | 0.01 | 88 | 347250 | 221539 | 308093 | 0 | 0 | -- | 0 | 3.78e-05 | 0.00018 | 0.01 | 43.1439
89 | 352647 | 221648 | 307680 | 0 | 0 | -- | 0 | 3.82e-05 | 0.00016 | 0.01 | 89 | 347263 | 221538 | 308104 | 0 | 0 | -- | 0 | 3.86e-05 | 0.00017 | 0.01 | 43.1422
90 | 352661 | 221647 | 307691 | 0 | 0 | -- | 0 | 3.88e-05 | 0.00016 | 0.01 | 90 | 347277 | 221538 | 308115 | 0 | 0 | -- | 0 | 3.92e-05 | 0.00017 | 0.01 | 43.1406
91 | 352526 | 221647 | 307584 | 1 | 0.002 | -- | 5 | 0.00038 | 0.00016 | 0.01 | 91 | 347142 | 221538 | 308007 | 1 | 0.002 | -- | 5 | 0.00039 | 0.00017 | 0.01 | 43.1558
92 | 352535 | 221646 | 307590 | 0 | 0 | -- | 0 | 2.33e-05 | 0.00019 | 0.01 | 92 | 347151 | 221537 | 308013 | 0 | 0 | -- | 0 | 2.35e-05 | 0.0002 | 0.01 | 43.1547
93 | 352543 | 221646 | 307597 | 0 | 0 | -- | 0 | 2.48e-05 | 0.00018 | 0.01 | 93 | 347159 | 221536 | 308020 | 0 | 0 | -- | 0 | 2.5e-05 | 0.00019 | 0.01 | 43.1536
94 | 352553 | 221645 | 307604 | 0 | 0 | -- | 0 | 2.62e-05 | 0.00018 | 0.01 | 94 | 347168 | 221536 | 308027 | 0 | 0 | -- | 0 | 2.64e-05 | 0.00019 | 0.01 | 43.1526
95 | 352562 | 221645 | 307612 | 0 | 0 | -- | 0 | 2.75e-05 | 0.00018 | 0.01 | 95 | 347178 | 221536 | 308034 | 0 | 0 | -- | 0 | 2.78e-05 | 0.00018 | 0.01 | 43.1516
96 | 352573 | 221644 | 307620 | 0 | 0 | -- | 0 | 2.88e-05 | 0.00017 | 0.01 | 96 | 347188 | 221535 | 308042 | 0 | 0 | -- | 0 | 2.9e-05 | 0.00018 | 0.01 | 43.1503
97 | 352583 | 221644 | 307628 | 0 | 0 | -- | 0 | 2.99e-05 | 0.00017 | 0.01 | 97 | 347199 | 221535 | 308050 | 0 | 0 | -- | 0 | 3.02e-05 | 0.00018 | 0.01 | 43.1492
98 | 352594 | 221644 | 307637 | 0 | 0 | -- | 0 | 3.09e-05 | 0.00016 | 0.01 | 98 | 347210 | 221534 | 308059 | 0 | 0 | -- | 0 | 3.12e-05 | 0.00017 | 0.01 | 43.1477
99 | 352605 | 221643 | 307646 | 0 | 0 | -- | 0 | 3.18e-05 | 0.00016 | 0.01 | 99 | 347221 | 221534 | 308067 | 0 | 0 | -- | 0 | 3.21e-05 | 0.00017 | 0.01 | 43.1466
100 | 352617 | 221643 | 307655 | 0 | 0 | -- | 0 | 3.26e-05 | 0.00015 | 0.01 | 100 | 347232 | 221533 | 308076 | 0 | 0 | -- | 0 | 3.29e-05 | 0.00016 | 0.01 | 43.1451

## Delay_Model_vs_Excel
Delay - Impacts on EL Shares | [5 empty] | NOTE: This tool is an appoximation and should be used only for quick analysis. It assumed under uncongested siutations, the toll cost and reliability terms have minimal impact and are constant across various travel time saving scenarios. Thus user can add a delay (on GL) to mimic queue backups.
Capture the difference between excel approximation to actual model when delay is introduced for an uncogested facility
|  |  | Total Eligilbe Trips | 2365 |  | Logit Model: SB (8:00 AM) OD 31 -> 42 (either ends of Facility)
[6 empty] | Constant | Time Term |  |  |  |  | Toll Term |  |  |  |  | Reliability Term | [19 empty] | EL Share
Delay | OD Specific |  | Corridor Specific EL Volumes | [6 empty] | Add Delay here | [6 empty] | Reliability - Product of Coefficients |  |  |  | Reliability - Non-Toll Utility |  |  |  |  | Reliability - Toll Utility |  |  |  |  | Reliabilityy - Distance Component |  |  |  |  | Reliability | Logit Probability
| Model | Excel | Model - Corridor EL | Excel - Apprx | Difference | Toll Constant | TL_CMTime | NTL_CMTime | Coeff Time | Diff_CMTime | Time_Term | TL_Toll | NTL_Toll | Coeff Toll | Diff_Toll | Toll_Term | Coeff Rel | Coeff Rel Time | Coeff Time | product_coeff | NTL_FFTime | NTL_Time | NTL_Dist | Coeff Rel Dist | Rel_NTL | TL_FFTime | TL_Time | TL_Dist | Coeff Rel Dist | Rel_Toll | TL_ONLY_Dist | Distance Penalty Y | Distance Penalty X1 | Distance Penalty X2 | Rel_Dist
0 | 26.37% | 26.31% | 670 | 622.2085 | -47.7915 | -0.45 | 16.42 | 14.78 | -0.112 | 1.64 | -0.18368 | 0.46 | 0 | -0.861 | 0.46 | -0.39606 | 0.9 | 0.2 | -0.112 | -0.02016 | 14.2269 | 14.2399 | 13.3 | 0.1 | 1.1918 | 13.5525 | 13.5666 | 13.49 | 0.1 | 1.1805 | 10.47 | 0.55 | 2 | 4 | 0 | -0.00022816 | 26.31%
1 | 28.74% | 28.54% | 729 | 674.905 | -54.095 | -0.45 | 16.42 | 14.78 | -0.112 | 0.64 | -0.07168 | 0.46 | 0 | -0.861 | 0.46 | -0.39606 | 0.9 | 0.2 | -0.112 | -0.02016 | 14.2269 | 14.2399 | 13.3 | 0.1 | 1.1918 | 13.5525 | 13.5666 | 13.49 | 0.1 | 1.1805 | 10.47 | 0.55 | 2 | 4 | 0 | -0.00022816 | 28.54%
2 | 30.98% | 30.88% | 789 | 730.1945 | -58.8055 | -0.45 | 16.42 | 14.78 | -0.112 | -0.36 | 0.04032 | 0.46 | 0 | -0.861 | 0.46 | -0.39606 | 0.9 | 0.2 | -0.112 | -0.02016 | 14.2269 | 14.2399 | 13.3 | 0.1 | 1.1918 | 13.5525 | 13.5666 | 13.49 | 0.1 | 1.1805 | 10.47 | 0.55 | 2 | 4 | 0 | -0.00022816 | 30.88%
3 | 33.55% | 33.32% | 849 | 787.9019 | -61.0981 | -0.45 | 16.42 | 14.78 | -0.112 | -1.36 | 0.15232 | 0.46 | 0 | -0.861 | 0.46 | -0.39606 | 0.9 | 0.2 | -0.112 | -0.02016 | 14.2269 | 14.2399 | 13.3 | 0.1 | 1.1918 | 13.5525 | 13.5666 | 13.49 | 0.1 | 1.1805 | 10.47 | 0.55 | 2 | 4 | 0 | -0.00022816 | 33.32%
4 | 36.09% | 35.85% | 912 | 847.8048 | -64.1952 | -0.45 | 16.42 | 14.78 | -0.112 | -2.36 | 0.26432 | 0.46 | 0 | -0.861 | 0.46 | -0.39606 | 0.9 | 0.2 | -0.112 | -0.02016 | 14.2269 | 14.2399 | 13.3 | 0.1 | 1.1918 | 13.5525 | 13.5666 | 13.49 | 0.1 | 1.1805 | 10.47 | 0.55 | 2 | 4 | 0 | -0.00022816 | 35.85%
5 | 38.89% | 38.46% | 1074 | 909.6352 | -164.3648 | -0.45 | 16.42 | 14.78 | -0.112 | -3.36 | 0.37632 | 0.46 | 0 | -0.861 | 0.46 | -0.39606 | 0.9 | 0.2 | -0.112 | -0.02016 | 14.2269 | 14.2399 | 13.3 | 0.1 | 1.1918 | 13.5525 | 13.5666 | 13.49 | 0.1 | 1.1805 | 10.47 | 0.55 | 2 | 4 | 0 | -0.00022816 | 38.46%
6 | 41.4% | 41.15% | 1146 | 973.0828 | -172.9172 | -0.45 | 16.42 | 14.78 | -0.112 | -4.36 | 0.48832 | 0.46 | 0 | -0.861 | 0.46 | -0.39606 | 0.9 | 0.2 | -0.112 | -0.02016 | 14.2269 | 14.2399 | 13.3 | 0.1 | 1.1918 | 13.5525 | 13.5666 | 13.49 | 0.1 | 1.1805 | 10.47 | 0.55 | 2 | 4 | 0 | -0.00022816 | 41.15%
7 | 43.86% | 43.88% | 1209 | 1037.8001 | -171.1999 | -0.45 | 16.42 | 14.78 | -0.112 | -5.36 | 0.60032 | 0.46 | 0 | -0.861 | 0.46 | -0.39606 | 0.9 | 0.2 | -0.112 | -0.02016 | 14.2269 | 14.2399 | 13.3 | 0.1 | 1.1918 | 13.5525 | 13.5666 | 13.49 | 0.1 | 1.1805 | 10.47 | 0.55 | 2 | 4 | 0 | -0.00022816 | 43.88%
8 | 45.45% | 46.66% | 1280 | 1103.4096 | -176.5904 | -0.45 | 16.42 | 14.78 | -0.112 | -6.36 | 0.71232 | 0.46 | 0 | -0.861 | 0.46 | -0.39606 | 0.9 | 0.2 | -0.112 | -0.02016 | 14.2269 | 14.2399 | 13.3 | 0.1 | 1.1918 | 13.5525 | 13.5666 | 13.49 | 0.1 | 1.1805 | 10.47 | 0.55 | 2 | 4 | 0 | -0.00022816 | 46.66%
9 | 46.02% | 49.45% | 1400 | 1169.5118 | -230.4882 | -0.45 | 16.42 | 14.78 | -0.112 | -7.36 | 0.82432 | 0.46 | 0 | -0.861 | 0.46 | -0.39606 | 0.9 | 0.2 | -0.112 | -0.02016 | 14.2269 | 14.2399 | 13.3 | 0.1 | 1.1918 | 13.5525 | 13.5666 | 13.49 | 0.1 | 1.1805 | 10.47 | 0.55 | 2 | 4 | 0 | -0.00022816 | 49.45%
10 | 47.22% | 52.25% | 1451 | 1235.6954 | -215.3046 | -0.45 | 16.42 | 14.78 | -0.112 | -8.36 | 0.93632 | 0.46 | 0 | -0.861 | 0.46 | -0.39606 | 0.9 | 0.2 | -0.112 | -0.02016 | 14.2269 | 14.2399 | 13.3 | 0.1 | 1.1918 | 13.5525 | 13.5666 | 13.49 | 0.1 | 1.1805 | 10.47 | 0.55 | 2 | 4 | 0 | -0.00022816 | 52.25%
`
Note on E18: Sarvepalli, Venkat: Toll cost is 0.48 (excel still assumes a min)
Note on E19: Sarvepalli, Venkat: Toll is 0.53
Note on E20: Sarvepalli, Venkat: Toll is 0.58