## Instructions
Instructions
After reading the Choice Model Calibration Document:
(i) | Input Tabs
| (a) Update all highlighted cells with red text: | RED TEXT
| (b) Users can, but need not, adjust the highlighted cells with blue text: | BLUE TEXT
(ii) | Output Tab
(a) Paste values from the Outputs tab into Cube Keys

## About
Version 19
use name manager under formulas for reference.

## (Input) Time Cost Coefs
Time/Cost Coefficients
TRUE
INPUTS | [10 empty] | FALSE
Study Features
Stated Preference Survey Available? | TRUE | Enter TRUE if a VOT assumptions is available from a stated preference survey or another source, else enter FALSE.
Trips by Purpose? | FALSE | Enter TRUE if applying separate matrices for HBW and Non-HBW Trips (2 matrices); False = Aggregate Trip Matrix Only (1 matrix)
| FALSE | [9 empty] | Separate VOT by Trip Purpose? | Enter TRUE if separate VOTs were estimated for each trip purpse, else enter FALSE.
Express Lanes on Turnpike? | TRUE | Enter TRUE if the Express Lanes on Turnpike VOT was estimated from a survey, else enter FALSE. | [8 empty] | Express Lane on Turnpike? | Enter TRUE if express lanes are located on a Turnpike, else enter FALSE.
Express Lanes on Turnpike VOT was estimated from survey? | TRUE | Enter TRUE if the Express Lanes on Turnpike VOT was estimated from a survey, else enter FALSE. | [8 empty] | Express Lanes on Turnpike VOT was estimated from survey? | Enter TRUE if the Express Lanes on Turnpike VOT was estimated from a survey, else enter FALSE.
Facility Characteristics
Average corridor trip length (mi.) | 16 | Note: This is the average door-to-door length of trips that are made in the corridor; must be >1 mi
| 60000 | average based on Toll Link file and averaging the Toll Seg Len field values. | [8 empty] | Average corridor traveler household income (Base model year $) | Note: This is the average household income of travelers who make trips in the corridor
| 1.15 | Note: Use this link | Distance is recommended to be average trip distance. This could come from surveys or O/D studies. | BLS CPI calculator | [6 empty] | CPI adjustment (2007->Base model year)
| 52173.913 | [9 empty] | Calculated corridor traveler household income (2007 $)
VOT Assumptions
Aggregate VOT | 9.6196 | [9 empty] | Aggregate VOT
| 14 | [9 empty] | Aggregate HBW VOT
| 9 | [9 empty] | Aggregate Non-HBW VOT
| 1.5 | [9 empty] | HBW Ratio
| 0.75 | [9 empty] | Turnpike VOT Factor
| 0.15 | [9 empty] | Percent HBW Trips
OUTPUTS
Aggregate Values
Value of time (Base model year $/hr) | 9.6196
Beta Time: ELTOD time coef | -0.10457 |  |  |  | 0.10482 |  | 0.10457 |  | 0.10457
Beta Toll: ELTOD cost coef* | -0.65225 |  |  |  | 0.65072 | 9.665 | 0.65225 | 9.6197 | 0.65225 | 9.6196
CTOLL (For FSUTMS-style assignment) | 0.062373
Purpose-Specific Values
HBW Value of Time ($/hr): | 13.4227
Non-HBW Value of Time ($/hr): | 8.9485
Toll_HBW: Cost coef HBW: | -0.46745
Toll_NonHBW: Cost coef Non-HBW: | -0.70117
* Uses three iterations to calculate adjusments that
are equally proportional in the two coefficients to maintain a
consistent scale.

## (Input) Reliability
Reliability
Reliability Ratio (VOR/VOT) for I-95 Reference Case*: | 2 |  | Distance | 0.25 | 3 | distance for I-95 | 7.2 | 2
Distance Exponent: | 1 |  |  | 0.5 | 3 | new corridor distance | 16 | 0.9
Minimum Reliability Ratio: | 0.5 |  |  | 0.75 | 3
Maximum Reliability Ratio: | 3 |  |  | 1 | 3
|  |  |  | 1.25 | 3
Reliability Ratio for New Study | 0.9 |  |  | 1.5 | 3
Base Value of Reliability* ($/Std Dev Hours): | 19.2392 |  |  | 1.75 | 3
HBW Value of Reliability* ($/Std Dev Hours): | 26.8454 |  |  | 2 | 3
Non-HBW Value of Reliability* ($/Std Dev Hours): | 17.8969 |  |  | 2.25 | 3
|  |  |  | 2.5 | 3
*Base Ratio: for a 7.2 mile corridor, the I-95 Phase 1 Length |  |  |  | 2.75 | 3
|  |  |  | 3 | 3
|  |  |  | 3.25 | 3
|  |  |  | 3.5 | 3
|  | Distance is recommended to be average trip distance. This could come from surveys or O/D studies. |  | 3.75 | 3
|  |  |  | 4 | 3
|  |  |  | 4.25 | 3
|  |  |  | 4.5 | 3
|  |  |  | 4.75 | 3
|  |  |  | 5 | 2.88
|  |  |  | 5.25 | 2.7429
|  |  |  | 5.5 | 2.6182
|  |  |  | 5.75 | 2.5043
|  |  |  | 6 | 2.4
|  |  |  | 6.25 | 2.304
|  |  |  | 6.5 | 2.2154
|  |  |  | 6.75 | 2.1333
|  |  |  | 7 | 2.0571
|  |  |  | 7.25 | 1.9862
|  |  |  | 7.5 | 1.92
|  |  |  | 7.75 | 1.8581
|  |  |  | 8 | 1.8
|  |  |  | 8.25 | 1.7455
|  |  |  | 8.5 | 1.6941
|  |  |  | 8.75 | 1.6457
|  |  |  | 9 | 1.6
|  |  |  | 9.25 | 1.5568
|  |  |  | 9.5 | 1.5158
|  |  |  | 9.75 | 1.4769
|  |  |  | 10 | 1.44
|  |  |  | 10.25 | 1.4049
|  |  |  | 10.5 | 1.3714
|  |  |  | 10.75 | 1.3395
|  |  |  | 11 | 1.3091
|  |  |  | 11.25 | 1.28
|  |  |  | 11.5 | 1.2522
|  |  |  | 11.75 | 1.2255
|  |  |  | 12 | 1.2
|  |  |  | 12.25 | 1.1755
|  |  |  | 12.5 | 1.152
|  |  |  | 12.75 | 1.1294
|  |  |  | 13 | 1.1077
|  |  |  | 13.25 | 1.0868
|  |  |  | 13.5 | 1.0667
|  |  |  | 13.75 | 1.0473
|  |  |  | 14 | 1.0286
|  |  |  | 14.25 | 1.0105
|  |  |  | 14.5 | 0.9931
|  |  |  | 14.75 | 0.97627
|  |  |  | 15 | 0.96
|  |  |  | 15.25 | 0.94426
|  |  |  | 15.5 | 0.92903
|  |  |  | 15.75 | 0.91429
|  |  |  | 16 | 0.9
|  |  |  | 16.25 | 0.88615
|  |  |  | 16.5 | 0.87273
|  |  |  | 16.75 | 0.8597
|  |  |  | 17 | 0.84706
|  |  |  | 17.25 | 0.83478
|  |  |  | 17.5 | 0.82286
|  |  |  | 17.75 | 0.81127
|  |  |  | 18 | 0.8
|  |  |  | 18.25 | 0.78904
|  |  |  | 18.5 | 0.77838
|  |  |  | 18.75 | 0.768
|  |  |  | 19 | 0.75789
|  |  |  | 19.25 | 0.74805
|  |  |  | 19.5 | 0.73846
|  |  |  | 19.75 | 0.72911
|  |  |  | 20 | 0.72
|  |  |  | 20.25 | 0.71111
|  |  |  | 20.5 | 0.70244
|  |  |  | 20.75 | 0.69398
|  |  |  | 21 | 0.68571
|  |  |  | 21.25 | 0.67765
|  |  |  | 21.5 | 0.66977
|  |  |  | 21.75 | 0.66207
|  |  |  | 22 | 0.65455
|  |  |  | 22.25 | 0.64719
|  |  |  | 22.5 | 0.64
|  |  |  | 22.75 | 0.63297
|  |  |  | 23 | 0.62609
|  |  |  | 23.25 | 0.61935
|  |  |  | 23.5 | 0.61277
|  |  |  | 23.75 | 0.60632
|  |  |  | 24 | 0.6
|  |  |  | 24.25 | 0.59381
|  |  |  | 24.5 | 0.58776
|  |  |  | 24.75 | 0.58182
|  |  |  | 25 | 0.576
|  |  |  | 25.25 | 0.5703
|  |  |  | 25.5 | 0.56471
|  |  |  | 25.75 | 0.55922
|  |  |  | 26 | 0.55385
|  |  |  | 26.25 | 0.54857
|  |  |  | 26.5 | 0.5434
|  |  |  | 26.75 | 0.53832
|  |  |  | 27 | 0.53333
|  |  |  | 27.25 | 0.52844
|  |  |  | 27.5 | 0.52364
|  |  |  | 27.75 | 0.51892
|  |  |  | 28 | 0.51429
|  |  |  | 28.25 | 0.50973
|  |  |  | 28.5 | 0.50526
|  |  |  | 28.75 | 0.50087
|  |  |  | 29 | 0.5
|  |  |  | 29.25 | 0.5
|  |  |  | 29.5 | 0.5
|  |  |  | 29.75 | 0.5
|  |  |  | 30 | 0.5
|  |  |  | 30.25 | 0.5
|  |  |  | 30.5 | 0.5
|  |  |  | 30.75 | 0.5
|  |  |  | 31 | 0.5
|  |  |  | 31.25 | 0.5
|  |  |  | 31.5 | 0.5
|  |  |  | 31.75 | 0.5
|  |  |  | 32 | 0.5
|  |  |  | 32.25 | 0.5
|  |  |  | 32.5 | 0.5
|  |  |  | 32.75 | 0.5
|  |  |  | 33 | 0.5
|  |  |  | 33.25 | 0.5
|  |  |  | 33.5 | 0.5
|  |  |  | 33.75 | 0.5
|  |  |  | 34 | 0.5
|  |  |  | 34.25 | 0.5
|  |  |  | 34.5 | 0.5
|  |  |  | 34.75 | 0.5
|  |  |  | 35 | 0.5
|  |  |  | 35.25 | 0.5
|  |  |  | 35.5 | 0.5
|  |  |  | 35.75 | 0.5
|  |  |  | 36 | 0.5
|  |  |  | 36.25 | 0.5
|  |  |  | 36.5 | 0.5
|  |  |  | 36.75 | 0.5
|  |  |  | 37 | 0.5
|  |  |  | 37.25 | 0.5
|  |  |  | 37.5 | 0.5
|  |  |  | 37.75 | 0.5
|  |  |  | 38 | 0.5
|  |  |  | 38.25 | 0.5
|  |  |  | 38.5 | 0.5
|  |  |  | 38.75 | 0.5
|  |  |  | 39 | 0.5
|  |  |  | 39.25 | 0.5
|  |  |  | 39.5 | 0.5
|  |  |  | 39.75 | 0.5
|  |  |  | 40 | 0.5

## (Input) Perceived Time
Perceived Time
Travel Time Conditions | V/C | Weight |  | Logistic Function: Perceived Time
Free Flow | 0 | 1
Busy | 0.5 | 1.05 |  | Max | 1.2 | 0 | 0.05 | 0.025 | 1 | 0.01 | 1
Light congestion | 0.7 | 1.1 |  | k | 13.67 | 0.05 | 0.1 | 0.075 | 1 | 0.02 | 1
Heavy congestion | 0.8 | 1.2 |  | x0 | 0.693 | 0.1 | 0.15 | 0.125 | 1 | 0.03 | 1
Stop start | 1 | 1.4 |  |  |  | 0.15 | 0.2 | 0.175 | 1 | 0.04 | 1
Gridlock | 1.2 | 1.8 |  |  |  | 0.2 | 0.25 | 0.225 | 1 | 0.05 | 1
[6 empty] | 0.25 | 0.3 | 0.275 | 1 | 0.06 | 1
[6 empty] | 0.3 | 0.35 | 0.325 | 1 | 0.07 | 1
From: SHRP2-L04-RR-1 | [5 empty] | 0.35 | 0.4 | 0.375 | 1 | 0.08 | 1
Travel Time Conditions | LOS | V/C | Weight |  |  | 0.4 | 0.45 | 0.425 | 1 | 0.09 | 1.0001
Free flow | A,B | Under .5 | 1 |  |  | 0.45 | 0.5 | 0.475 | 1 | 0.1 | 1.0001
Busy | C | .5-.7 | 1.05 |  |  | 0.5 | 0.55 | 0.525 | 1.05 | 0.11 | 1.0001
Light Congestion | D | .7-.8 | 1.1 |  |  | 0.55 | 0.6 | 0.575 | 1.05 | 0.12 | 1.0001
Heavy Congestion | E | .8-1.0 | 1.2 |  |  | 0.6 | 0.65 | 0.625 | 1.05 | 0.13 | 1.0001
Stop start | F | 1.0-1.2 | 1.4 |  |  | 0.65 | 0.7 | 0.675 | 1.05 | 0.14 | 1.0001
Gridlock | F | 1.2+ | 1.8 |  |  | 0.7 | 0.75 | 0.725 | 1.1 | 0.15 | 1.0001
[6 empty] | 0.75 | 0.8 | 0.775 | 1.1 | 0.16 | 1.0001
[6 empty] | 0.8 | 0.85 | 0.825 | 1.2 | 0.17 | 1.0002
[6 empty] | 0.85 | 0.9 | 0.875 | 1.2 | 0.18 | 1.0002
[6 empty] | 0.9 | 0.95 | 0.925 | 1.2 | 0.19 | 1.0002
[6 empty] | 0.95 | 1 | 0.975 | 1.2 | 0.2 | 1.0002
[6 empty] | 1 | 1.05 | 1.025 | 1.4 | 0.21 | 1.0003
[6 empty] | 1.05 | 1.1 | 1.075 | 1.4 | 0.22 | 1.0003
[6 empty] | 1.1 | 1.15 | 1.125 | 1.4 | 0.23 | 1.0004
[6 empty] | 1.15 | 1.2 | 1.175 | 1.4 | 0.24 | 1.0004
[6 empty] | 1.2 | 1.25 | 1.225 | 1.8 | 0.25 | 1.0005
[6 empty] | 1.25 | 1.3 | 1.275 | 1.8 | 0.26 | 1.0005
[6 empty] | 1.3 | 1.35 | 1.325 | 1.8 | 0.27 | 1.0006
[6 empty] | 1.35 | 1.4 | 1.375 | 1.8 | 0.28 | 1.0007
[6 empty] | 1.4 | 1.45 | 1.425 | 1.8 | 0.29 | 1.0008
[6 empty] | 1.45 | 1.5 | 1.475 | 1.8 | 0.3 | 1.0009
[6 empty] | 1.5 | 1.55 | 1.525 | 1.8 | 0.31 | 1.0011
[6 empty] | 1.55 | 1.6 | 1.575 | 1.8 | 0.32 | 1.0012
[6 empty] | 1.6 | 1.65 | 1.625 | 1.8 | 0.33 | 1.0014
[6 empty] | 1.65 | 1.7 | 1.675 | 1.8 | 0.34 | 1.0016
[6 empty] | 1.7 | 1.75 | 1.725 | 1.8 | 0.35 | 1.0018
[6 empty] | 1.75 | 1.8 | 1.775 | 1.8 | 0.36 | 1.0021
[6 empty] | 1.8 | 1.85 | 1.825 | 1.8 | 0.37 | 1.0024
[6 empty] | 1.85 | 1.9 | 1.875 | 1.8 | 0.38 | 1.0027
[6 empty] | 1.9 | 1.95 | 1.925 | 1.8 | 0.39 | 1.0031
[6 empty] | 1.95 | 2 | 1.975 | 1.8 | 0.4 | 1.0036
[6 empty] | 2 | 2.05 | 2.025 | 1.8 | 0.41 | 1.0041
[6 empty] | 2.05 | 2.1 | 2.075 | 1.8 | 0.42 | 1.0047
[6 empty] | 2.1 | 2.15 | 2.125 | 1.8 | 0.43 | 1.0053
[6 empty] | 2.15 | 2.2 | 2.175 | 1.8 | 0.44 | 1.0061
[6 empty] | 2.2 | 2.25 | 2.225 | 1.8 | 0.45 | 1.007
[6 empty] | 2.25 | 2.3 | 2.275 | 1.8 | 0.46 | 1.0079
[6 empty] | 2.3 | 2.35 | 2.325 | 1.8 | 0.47 | 1.0091
[6 empty] | 2.35 | 2.4 | 2.375 | 1.8 | 0.48 | 1.0103
[6 empty] | 2.4 | 2.45 | 2.425 | 1.8 | 0.49 | 1.0117
[6 empty] | 2.45 | 2.5 | 2.475 | 1.8 | 0.5 | 1.0133
[6 empty] | 2.5 | 2.55 | 2.525 | 1.8 | 0.51 | 1.0151
[6 empty] | 2.55 | 2.6 | 2.575 | 1.8 | 0.52 | 1.0172
[6 empty] | 2.6 | 2.65 | 2.625 | 1.8 | 0.53 | 1.0194
[6 empty] | 2.65 | 2.7 | 2.675 | 1.8 | 0.54 | 1.022
[6 empty] | 2.7 | 2.75 | 2.725 | 1.8 | 0.55 | 1.0248
[6 empty] | 2.75 | 2.8 | 2.775 | 1.8 | 0.56 | 1.0279
[6 empty] | 2.8 | 2.85 | 2.825 | 1.8 | 0.57 | 1.0314
[6 empty] | 2.85 | 2.9 | 2.875 | 1.8 | 0.58 | 1.0352
[6 empty] | 2.9 | 2.95 | 2.925 | 1.8 | 0.59 | 1.0393
[6 empty] | 2.95 | 3 | 2.975 | 1.8 | 0.6 | 1.0438
[6 empty] | 3 | 3.05 | 3.025 | 1.8 | 0.61 | 1.0487
[6 empty] | 3.05 | 3.1 | 3.075 | 1.8 | 0.62 | 1.0539
[6 empty] | 3.1 | 3.15 | 3.125 | 1.8 | 0.63 | 1.0594
[6 empty] | 3.15 | 3.2 | 3.175 | 1.8 | 0.64 | 1.0653
[6 empty] | 3.2 | 3.25 | 3.225 | 1.8 | 0.65 | 1.0714
[6 empty] | 3.25 | 3.3 | 3.275 | 1.8 | 0.66 | 1.0778
[6 empty] | 3.3 | 3.35 | 3.325 | 1.8 | 0.67 | 1.0844
[6 empty] | 3.35 | 3.4 | 3.375 | 1.8 | 0.68 | 1.0911
[6 empty] | 3.4 | 3.45 | 3.425 | 1.8 | 0.69 | 1.0979
[10 empty] | 0.7 | 1.1048
[10 empty] | 0.71 | 1.1116
[10 empty] | 0.72 | 1.1182
[10 empty] | 0.73 | 1.1248
[10 empty] | 0.74 | 1.1311
[10 empty] | 0.75 | 1.1371
[10 empty] | 0.76 | 1.1428
[10 empty] | 0.77 | 1.1483
[10 empty] | 0.78 | 1.1533
[10 empty] | 0.79 | 1.158
[10 empty] | 0.8 | 1.1624
[10 empty] | 0.81 | 1.1664
[10 empty] | 0.82 | 1.17
[10 empty] | 0.83 | 1.1734
[10 empty] | 0.84 | 1.1764
[10 empty] | 0.85 | 1.1791
[10 empty] | 0.86 | 1.1815
[10 empty] | 0.87 | 1.1837
[10 empty] | 0.88 | 1.1856
[10 empty] | 0.89 | 1.1873
[10 empty] | 0.9 | 1.1889
[10 empty] | 0.91 | 1.1902
[10 empty] | 0.92 | 1.1914
[10 empty] | 0.93 | 1.1925
[10 empty] | 0.94 | 1.1934
[10 empty] | 0.95 | 1.1942
[10 empty] | 0.96 | 1.1949
[10 empty] | 0.97 | 1.1956
[10 empty] | 0.98 | 1.1961
[10 empty] | 0.99 | 1.1966
[10 empty] | 1 | 1.197
[10 empty] | 1.01 | 1.1974
[10 empty] | 1.02 | 1.1977
[10 empty] | 1.03 | 1.198
[10 empty] | 1.04 | 1.1983
[10 empty] | 1.05 | 1.1985
[10 empty] | 1.06 | 1.1987
[10 empty] | 1.07 | 1.1989
[10 empty] | 1.08 | 1.199
[10 empty] | 1.09 | 1.1991
[10 empty] | 1.1 | 1.1992
[10 empty] | 1.11 | 1.1993
[10 empty] | 1.12 | 1.1994
[10 empty] | 1.13 | 1.1995
[10 empty] | 1.14 | 1.1996
[10 empty] | 1.15 | 1.1996
[10 empty] | 1.16 | 1.1997
[10 empty] | 1.17 | 1.1997
[10 empty] | 1.18 | 1.1997
[10 empty] | 1.19 | 1.1998
[10 empty] | 1.2 | 1.1998
[10 empty] | 1.21 | 1.1998
[10 empty] | 1.22 | 1.1999
[10 empty] | 1.23 | 1.1999
[10 empty] | 1.24 | 1.1999
[10 empty] | 1.25 | 1.1999
[10 empty] | 1.26 | 1.1999
[10 empty] | 1.27 | 1.1999
[10 empty] | 1.28 | 1.1999
[10 empty] | 1.29 | 1.1999
[10 empty] | 1.3 | 1.2
[10 empty] | 1.31 | 1.2
[10 empty] | 1.32 | 1.2
[10 empty] | 1.33 | 1.2
[10 empty] | 1.34 | 1.2
[10 empty] | 1.35 | 1.2
[10 empty] | 1.36 | 1.2
[10 empty] | 1.37 | 1.2
[10 empty] | 1.38 | 1.2
[10 empty] | 1.39 | 1.2
[10 empty] | 1.4 | 1.2
[10 empty] | 1.41 | 1.2
[10 empty] | 1.42 | 1.2
[10 empty] | 1.43 | 1.2
[10 empty] | 1.44 | 1.2
[10 empty] | 1.45 | 1.2
[10 empty] | 1.46 | 1.2
[10 empty] | 1.47 | 1.2
[10 empty] | 1.48 | 1.2
[10 empty] | 1.49 | 1.2
[10 empty] | 1.5 | 1.2
[10 empty] | 1.51 | 1.2
[10 empty] | 1.52 | 1.2
[10 empty] | 1.53 | 1.2
[10 empty] | 1.54 | 1.2
[10 empty] | 1.55 | 1.2
[10 empty] | 1.56 | 1.2
[10 empty] | 1.57 | 1.2
[10 empty] | 1.58 | 1.2
[10 empty] | 1.59 | 1.2
[10 empty] | 1.6 | 1.2
[10 empty] | 1.61 | 1.2
[10 empty] | 1.62 | 1.2
[10 empty] | 1.63 | 1.2
[10 empty] | 1.64 | 1.2
[10 empty] | 1.65 | 1.2
[10 empty] | 1.66 | 1.2
[10 empty] | 1.67 | 1.2
[10 empty] | 1.68 | 1.2
[10 empty] | 1.69 | 1.2
[10 empty] | 1.7 | 1.2
[10 empty] | 1.71 | 1.2
[10 empty] | 1.72 | 1.2
[10 empty] | 1.73 | 1.2
[10 empty] | 1.74 | 1.2
[10 empty] | 1.75 | 1.2
[10 empty] | 1.76 | 1.2
[10 empty] | 1.77 | 1.2
[10 empty] | 1.78 | 1.2
[10 empty] | 1.79 | 1.2
[10 empty] | 1.8 | 1.2
[10 empty] | 1.81 | 1.2
[10 empty] | 1.82 | 1.2
[10 empty] | 1.83 | 1.2
[10 empty] | 1.84 | 1.2
[10 empty] | 1.85 | 1.2
[10 empty] | 1.86 | 1.2

## (Input) Toll Constants
Toll Constants
New Facility | [7 empty] | 95 Express Phase 1
Midnight Toll Share: | 10% |  |  | PERIOD |  | CONSTANT |  | Midnight Share: | 11% |  | Period |  | Constant |  | Cost Coeff
Minimum Toll: | 0.25 |  | Hour | Dir 1 | Dir 2 | Dir 1 | Dir 2 | Min Toll: | 0.5 | Hour | I-95 NB | I-95 SB | I-95 NB | I-95 SB | 0.112 | 0.112 |  |  | -0.112
|  |  | 0 to 1 | ON | ON | -2.0342 | -2.0342 |  |  | 0 to 1 | ON | ON | -1.7862 | -1.7862 | 15.9486 | -1.7862 | -1.7862 | 15.9486 | -0.861
Dampening: | 1.3333 |  | 1 to 2 | ON | ON | -2.0342 | -2.0342 |  |  | 1 to 2 | ON | ON | -1.7862 | -1.7862 | 15.9486 | -1.7862 | -1.7862 | 15.9486 | 7.8049 | VOT
to lessen impact on a new facility |  |  | 2 to 3 | ON | ON | -2.0342 | -2.0342 |  |  | 2 to 3 | ON | ON | -1.7862 | -1.7862 | 15.9486 | -1.7862 | -1.7862 | 15.9486
| current | -2.0342 | 3 to 4 | ON | ON | -2.0342 | -2.0342 |  |  | 3 to 4 | ON | ON | -1.7862 | -1.7862 | 15.9486 | -1.7862 | -1.7862 | 15.9486
Period | Abrv. | Constant | 4 to 5 | ON | ON | -2.0342 | -2.0342 | Period | Constant | 4 to 5 | ON | ON | -1.7862 | -1.7862 | 15.9486 | -1.7862 | -1.7862 | 15.9486
Overnight | ON | -2.0342 | 5 to 6 | EEM | EEM | -1.1706 | -1.1706 | ON | -1.7862 | 5 to 6 | EEM | EEM | -0.84 | -0.84 | 7.5 | -0.84 | -0.84 | 7.5
Evening or Early Morning | EEM | -1.1706 | 6 to 7 | PK | PK | -0.33056 | -0.33056 | EEM | -0.84 | 6 to 7 | OP | PK | -0.448 | 0 | 4 | -0.448 | 0 | 4
Off-Peak | OP | -0.77856 | 7 to 8 | PK | PK | -0.33056 | -0.33056 | OP | -0.448 | 7 to 8 | OP | PK | -0.448 | 0 | 4 | -0.448 | 0 | 4
Peak Period/Direction | PK | -0.33056 | 8 to 9 | PK | PK | -0.33056 | -0.33056 | PK | 0 | 8 to 9 | OP | PK | -0.448 | 0 | 4 | -0.448 | 0 | 4
|  |  | 9 to 10 | PK | PK | -0.33056 | -0.33056 |  |  | 9 to 10 | OP | PK | -0.448 | 0 | 4 | -0.448 | 0 | 4
|  |  | 10 to 11 | OP | OP | -0.77856 | -0.77856 |  |  | 10 to 11 | OP | OP | -0.448 | -0.448 | 4 | -0.448 | 0 | 4
|  | -2.0342 | 11 to 12 | OP | OP | -0.77856 | -0.77856 |  |  | 11 to 12 | OP | OP | -0.448 | -0.448 | 4 | -0.448 | 0 | 4
|  | 0.1 | 12 to 13 | OP | OP | -0.77856 | -0.77856 |  |  | 12 to 13 | OP | OP | -0.448 | -0.448 | 4 | -0.448 | 0 | 4
|  | 0.25 | 13 to 14 | OP | OP | -0.77856 | -0.77856 |  |  | 13 to 14 | OP | OP | -0.448 | -0.448 | 4 | -0.448 | 0 | 4
|  | 1.3333 | 14 to 15 | OP | OP | -0.77856 | -0.77856 |  |  | 14 to 15 | OP | OP | -0.448 | -0.448 | 2 | -0.224 | 0 | 4
| new facility factor | 0.75 | 15 to 16 | PK | PK | -0.33056 | -0.33056 |  |  | 15 to 16 | PK | OP | 0 | -0.448 | 2 | -0.224 | 0 | 4
|  |  | 16 to 17 | PK | PK | -0.33056 | -0.33056 |  |  | 16 to 17 | PK | OP | 0 | -0.448 | 2 | -0.224 | 0 | 4
| ON Time in min | 18.1622 | 17 to 18 | PK | PK | -0.33056 | -0.33056 |  |  | 17 to 18 | PK | OP | 0 | -0.448 | 2 | -0.224 | 0 | 4
|  |  | 18 to 19 | PK | PK | -0.33056 | -0.33056 |  |  | 18 to 19 | PK | OP | 0 | -0.448 | 2 | -0.224 | 0 | 4
|  |  | 19 to 20 | EEM | EEM | -1.1706 | -1.1706 |  |  | 19 to 20 | OP | OP | -0.448 | -0.448 | 4 | -0.448 | 0 | 4
|  |  | 20 to 21 | ON | ON | -2.0342 | -2.0342 |  |  | 20 to 21 | OP | OP | -0.448 | -0.448 | 4 | -0.448 | 0 | 4
|  |  | 21 to 22 | ON | ON | -2.0342 | -2.0342 |  |  | 21 to 22 | EEM | EEM | -0.84 | -0.84 | 7.5 | -0.84 | -0.84 | 7.5
|  |  | 22 to 23 | ON | ON | -2.0342 | -2.0342 |  |  | 22 to 23 | EEM | EEM | -0.84 | -0.84 | 7.5 | -0.84 | -0.84 | 7.5
|  |  | 23 to 24 | ON | ON | -2.0342 | -2.0342 |  |  | 23 to 24 | EEM | EEM | -0.84 | -0.84 | 7.5 | -0.84 | -0.84 | 7.5
Note on D22: Traffic Forecasting: default is 2.107

## (Input) Distance Penalty
Distance Penalty
Piecewise Linear Function: Distance Penalty
Distance Penalty: Y | 0.55 | Dist
Distance Penalty: X1 | 2 | 0 | 0.55
Distance Penalty: X2 | 4 | 0.1 | 0.55
|  | 0.2 | 0.55
|  | 0.3 | 0.55
|  | 0.4 | 0.55
|  | 0.5 | 0.55
|  | 0.6 | 0.55
|  | 0.7 | 0.55
|  | 0.8 | 0.55
|  | 0.9 | 0.55
|  | 1 | 0.55
|  | 1.1 | 0.55
|  | 1.2 | 0.55
|  | 1.3 | 0.55
|  | 1.4 | 0.55
|  | 1.5 | 0.55
|  | 1.6 | 0.55
|  | 1.7 | 0.55
|  | 1.8 | 0.55
|  | 1.9 | 0.55
|  | 2 | 0.55
|  | 2.1 | 0.5225
|  | 2.2 | 0.495
|  | 2.3 | 0.4675
|  | 2.4 | 0.44
|  | 2.5 | 0.4125
|  | 2.6 | 0.385
|  | 2.7 | 0.3575
|  | 2.8 | 0.33
|  | 2.9 | 0.3025
|  | 3 | 0.275
|  | 3.1 | 0.2475
|  | 3.2 | 0.22
|  | 3.3 | 0.1925
|  | 3.4 | 0.165
|  | 3.5 | 0.1375
|  | 3.6 | 0.11
|  | 3.7 | 0.0825
|  | 3.8 | 0.055
|  | 3.9 | 0.0275
|  | 4 | 0
|  | 4.1 | 0
|  | 4.2 | 0
|  | 4.3 | 0
|  | 4.4 | 0
|  | 4.5 | 0
|  | 4.6 | 0
|  | 4.7 | 0
|  | 4.8 | 0
|  | 4.9 | 0
|  | 5 | 0
|  | 5.1 | 0
|  | 5.2 | 0
|  | 5.3 | 0
|  | 5.4 | 0
|  | 5.5 | 0
|  | 5.6 | 0
|  | 5.7 | 0
|  | 5.8 | 0
|  | 5.9 | 0
|  | 6 | 0
|  | 6.1 | 0
|  | 6.2 | 0
|  | 6.3 | 0
|  | 6.4 | 0
|  | 6.5 | 0
|  | 6.6 | 0
|  | 6.7 | 0
|  | 6.8 | 0
|  | 6.9 | 0
|  | 7 | 0
|  | 7.1 | 0
|  | 7.2 | 0

## Output
OUTPUT
| Cube Key | Value
Time + Cost | Toll Coefficient | -0.65225
| Travel Time Coefficient | -0.10457
| Cube Key | Value
Reliability | Reliability Coefficient Ratio | 0.9
| Cube Key | Value
Perceived Time | Perceived Tme Coefficient Steepness | 13.67
| Perceived Time Mid Point VC Ratio | 0.693
| Perceived Time Max VC Ratio | 1.2
| Cube Key | Value
Distance | Distance Penalty Y | 0.55
| Distance Penalty X1 | 2
| Distance Penatly X2 | 4
| Hour | Dir 1 | Dir 2
Toll Constant | 0 to 1 | -2.0342 | -2.0342
| 1 to 2 | -2.0342 | -2.0342
| 2 to 3 | -2.0342 | -2.0342
| 3 to 4 | -2.0342 | -2.0342
| 4 to 5 | -2.0342 | -2.0342
| 5 to 6 | -1.1706 | -1.1706
| 6 to 7 | -0.33056 | -0.33056
| 7 to 8 | -0.33056 | -0.33056
| 8 to 9 | -0.33056 | -0.33056
| 9 to 10 | -0.33056 | -0.33056
| 10 to 11 | -0.77856 | -0.77856
| 11 to 12 | -0.77856 | -0.77856
| 12 to 13 | -0.77856 | -0.77856
| 13 to 14 | -0.77856 | -0.77856
| 14 to 15 | -0.77856 | -0.77856
| 15 to 16 | -0.33056 | -0.33056
| 16 to 17 | -0.33056 | -0.33056
| 17 to 18 | -0.33056 | -0.33056
| 18 to 19 | -0.33056 | -0.33056
| 19 to 20 | -1.1706 | -1.1706
| 20 to 21 | -2.0342 | -2.0342
| 21 to 22 | -2.0342 | -2.0342
| 22 to 23 | -2.0342 | -2.0342
| 23 to 24 | -2.0342 | -2.0342

## Ref - Toll mode choice model
Florida Toll Mode Choice Model
| Coeff. | t-ratio | Avg. VoT
Auto Travel Time (min.) | -0.037543 | -41.214 | 13.0311 | Trip length (mi) | 11.04
Toll Cost * | -4.4916 | -19.583 |  | Income ($) | 50000
Shift Earlier (min.) | -0.0057136 | -8.352 | 1.9832
Shift Later (min.) | -0.0045292 | -6.287 | 1.5721
Transit Travel Time (min.) | -0.028092 | -27.25
Transit Fare | -0.027415 | -4.718
Transit Headway (min.) | -0.0099239 | -5.419
Transit Transfers (#) | -0.20915 | -3.439
Auto Occupancy (#) | -0.081999 | -4.119
Toll Constant | -2.5393 | -91.015
Transit Constant | -2.909 | -34.963
Carpool Constant | -2.0336 | -33.153
Toll Inertia | -0.60618 | -10.507
Carpool Inertia | -0.016059 | -0.267
Toll/Carpool Inertia | -0.49413 | -6.259
* $Toll / ln(dist) / ln($income)
| #Obs: | 32031
Notes: | Based on full 2006/2007 survey sample, covering SW, NE, intercity
and random sample of other Florida markets.
Base ELToD time coef | 0.112
Base ELToD cost coef | 0.609
Base ELToD VOT ($/hr) | 11.0345

## Ref - Express on Turnpike
Corridor/Region | Base VOT | Toll-in-toll VOT | c (Toll-in-toll VOT/Base VOT)
Suncoast Parkway/ Veterans Expressway | 14.4 | 7.8 | 0.54
Central Florida | 15.03 | 9.09 | 0.6
South Florida | 11.03 | 9.62 | 0.87
Chicago region | 12.51 | 12.31 | 0.98
Average | 13.24 | 9.91 | 0.75